## MASTER A
PA28R-200 ARROW |  |  | PA28R-200 ARROW
SPEEDS(MPH) |  | EXTERIOR INSPECTION | PRE-ENGINE START | RUNUP
Vso………………………………………………..64 |  | RIGHT WING | Parking Brake..……………………………SET | Parking Brake…...…………………...….SET
Vs1…………………………………………………71 |  | Flap and Aileron…..……………….CHECK | Circuit Breakers….…………….CHECK IN | Seats/Belts….……………………….SECURE
Vr…………………………………… | ……………..65 | Leading Edge.…..…………………..CHECK | Electrical Equipment…………………..OFF | Doors/Window..….………………..CLOSED
Vx(gear up)…………………………………..96 |  | Tie Down….………………………….REMOVE | Avionics Master……………………………OFF | AND LOCKED
Vx(gear down)………………………………85 |  | Fuel Quantity….………………………CHECK | Fuel Selector……………..FULLEST TANK | Controls…..…….…FREE AND CORRECT
Vy(gear up)…………………………………100 |  | Fuel Tank Vent….……………………CHECK | Gear Selector.…………………………DOWN | Trim…..…………………………………………SET
Vy(gear down)……………… | ……………..95 | Fuel Sump….……………………….….DRAIN | Throttle….………………………….…CLOSED | Fuel Quantity……..…………………..CHECK
Vfe……………………………….……………..125 |  | Strut/Tire/Brake/Switches.……CHECK | Propeller…….…………………....FULL FWD | Mixture…..………………………………….RICH
Vno………………………………. | …………….170 |  | Mixture .……………………………...CUTOFF | Fuel Selector…..………...FULLEST TANK
Vne………………………………. | …………….214 | NOSE | Master……….………………………………….ON | Propeller..…...…………………….FULL FWD
Va(Max Gross)…………….. | …………….131 | Windshield/Cowling…….…………CHECK | Beacon…….……………………………………ON | Throttle…..…………………………2000 RPM
Vlo(gear up)………………… | …………...125 | Oil Quantity(5-8qts).…………….CHECK | Fuel Pump….…………………………………ON | Oil Pressure/Temp.…………………CHECK
Vlo(gear down)……………. | ……………150 | Prop/Spinner……….…………………CHECK | Mixture….…………………….………Full Rich | Propeller…..…………….…CYCLE 3 TIMES
Vle………………………………… | ……………150 | Alternator Belt.………………………CHECK | Throttle…………………...OPEN (3 SECS) | (RPM, MP, OIL PRESS)
Best Glide……………………. | ……………..105 | Strut/Tire/Switchs………………..CHECK | Mixture .……………………………...CUTOFF | Magnetos .….………………………….CHECK
Max Demon X-Wind……… | ……………..20 | Cowling.………………………………….CHECK | Throttle…,….…………….OPEN 1/2 INCH | Max Drop 175 RPM
Approach(flaps DN)…….. | ……………..90 | Fuel Sump….………………………….CHECK | Propeller Area……………………….CLEAR | Max Differential 50 RPM
Short Field Approach…… | ……………..85 | Gear Extension Ports.……………CHECK | Ignition………………………………..ENGAGE | Alternate Air….……………………….CHECK
Enroute Climb……………… | …………….110 |  | Mixture...RICH when ENGINE FIRES | Fuel Pump……..…………………CHECK ON
|  | LEFT WING | Throttle……………………….……1000 RPM | Suction………….…………..…..5"hg +/-1"
|  | Strut/Tire/Brake/Switches.……CHECK | Oil Pressure……………………………CHECK | Ammeter……..…Verify with Pitot Heat
PREFLIGHT |  | Fuel Sump….………………………….CHECK | Mixture…………………...LEAN FOR TAXI | Throttle…..……...…………800-1000 RPM
|  | Fuel Quantity….………………………CHECK | Ammeter….…………………………….CHECK | Annunciator Panel…..…………………TEST
|  | Tie Down.…………………………….REMOVE | Avionics Master……….…………………..ON | Flight Instruments………………………SET
Weather……….…………………………CHECK | ……..CHECK | Pitot Tube.………………………………CHECK | Radios/Avionics……………………………ON
Weight and Balance……………….CHECK | ...CHECK | Static Source.………………………..CHECK | Transponder……………………………….…ON
Documents(AROW)………………………….. | ……..CHECK | Fuel Tank Vent.………………………CHECK | Instruments…………………………..CHECK
Inspection/AD Status………………………. | ……..CHECK | Flap and Aileron..………………….CHECK
Fire Extinguisher………….. | ...CHARGED |  |  | PRE-TAKEOFF
Hobbs/Tach……………………………CHECK |  |  | TAXI
Electrical/Radios…………………………OFF |  | AFT FUSELAGE & EMPENNAGE |  | Fuel Pump…………………………………….ON
Gear Selector.…………………………DOWN |  | Fuselage.……………………………….CHECK | Parking Brake……………………..RELEASE | Fuel Selector……………..FULLEST TANK
Ignition….…………………………………..OFF |  | Antennas……………………………….CHECK | Brakes……………………………………….TEST | Alternate Air………………………….CLOSED
Master…………………………… | .…………...ON | Horizontal Stabilizer.…..…………CHECK | Instruments…………………………..CHECK | Flaps (as required)………………………SET
Fuel Quantity……………………….…CHECK |  | Vertical Stabilizer…………………..CHECK | Turn Coordinator……………..…..VERIFY | Transponder……….…………………………ALT
Flaps.……………………………………EXTEND |  | Tie Down….………………………….REMOVE |  | Lights…………..………….….AS REQUIRED
Lights……………………………ON/INSPECT |  | Baggage Door………………………..CHECK |  | Gear Override………….….AS REQUIRED
Stall Warning…………………..…AUDIBLE |  |  |  | Emerg Procedures………………..REVIEW
Master…………………………………….…..OFF |  |  |  | Clearance……………………………..OBTAIN

## MASTER B
PA28R-200 ARROW |  |  | PA28R-200 ARROW
NORMAL TAKEOFF |  | CRUISE | SOFT-FIELD LANDING | SHUTDOWN
Flaps....0-10deg.......Recommend 10
Throttle……………………………FULL OPEN |  | Propeller…………………………….2400RPM | Fuel Pump…………………………………….ON | Throttle….………………………….1200 RPM
Engine Instruments………………CHECK |  | Throttle…………………………..25.5 IN.HG | Gear……………………………VERIFY DOWN | Electrical Equipment…………………..OFF
Rotate…………………………….60-70 MPH |  | Mixture……………………...………..….LEAN | Airspeed……………....85-90 MPH FINAL | Avionics Master……………………………OFF
Climb…………………………………….95MPH |  | Fuel Pump…….…………………………….OFF | Flaps………………………………..DOWN 40˚ | Propeller….….…………………....FULL FWD
Gear……………………………………………..UP |  | Fuel Pressure…………….………….VERIFY | Touchdown……………………….…….MAINS | Mixture .…….………………………...CUTOFF
Flaps…………………………………………….UP |  | Engine Gauges………….…………..CHECK | Add power if needed to keep | Ignition………………………………………..OFF
Climb………………………………….100 MPH |  | Landing Light…….……………………….OFF | nosewheel off gnd, elevator aft | Master……….………………………………….OFF
Propeller (1,000FT)…………2500 RPM |  | Trim………………..………………………….SET |  | Beacon…………….……………………………OFF
Throttle…(1,000FT)………….25 IN.HG |  | Heading Indicator………………….…..SET | Brakes………………………………...MINIMAL | Hobbs/Tach…………………………..RECORD
|  | Auto Gear Extend…..…..……ENGAGED |  | Doors/Windows….…………………LOCKED
|  |  | SHORT FIELD LANDING | Tie Downs……………………………..SECURE
SHORT-FIELD TAKEOFF |  | DESCENT |  | Flight Plan………..……………………..CLOSE
(OBSTACLE CLEARANCE) |  |  | Fuel Pump…………………………………….ON
|  | Power……………………………AS DESIRED | Gear……………………………VERIFY DOWN | HOT START
Gear Override…………………....ENGAGE |  | Mixture….…………………………….ADJUST | Airspeed……………....80-85 MPH FINAL
Flaps…………………………………………..25˚ |  | Altimeter……………….……………………SET | Flaps………………………………..DOWN 40˚ | Throttle…..…………………….OPEN 1/2 IN
Brakes…………………………………….APPLY |  | Fuel Selector……….…..FULLEST TANK | Throttle………….…………….…………..IDLE | Master…….…………………………………….ON
Throttle.…………….…………..FULL OPEN |  |  | Touchdown……………………….…….MAINS | Fuel Pump…….…..…………………………OFF
Engine Instruments…….…………CHECK |  | BEFORE LANDING | Brakes……………………………………..APPLY | Mixture…………………….....IDLE CUTOFF
Brakes.……………………………….RELEASE |  |  | Flaps……………………………………RETRACT | Ignition…………………………………ENGAGE
Rotate………………………………60-70MPH |  | Fuel Pump………(B)..…………………..ON | Elevator……………………………...FULL AFT | *When engine fires, advance
Climb……………………………………..85MPH |  | Fuel Pressure……..……………..NORMAL |  | mixture and retard throttle
until clear of obstacle |  | Fuel Selector..…(G)….FULLEST TANK | GO AROUND
Gear………………………………………………UP |  | Gear ……………….(U) 150 MPH.DOWN
Climb……………………………………100MPH |  | Mixture……..……(M)….….………….RICH | Throttle……………………………FULL OPEN
Flaps…………………………………..RETRACT |  | Propeller………….(P)…....….FULL FWD | Climb……………………….……………85 MPH | FLOODED START
|  | Seats/Belts…....(S)….....SECURE/ON | Flaps……………………...RETRACT TO 25˚
|  | Landing Light……….………………….…ON | Gear……………………………………………..UP
SOFT_FIELD TAKEOFF |  | Gear Override…….……………ENGAGED | Flaps……………………SLOWLY RETRACT | Throttle………………………..….FULL OPEN
|  |  | Climb……………………………………100MPH | Master…….…………………………………….ON
Gear Override....ENGAGE if | short field | NORMAL LANDING |  | Fuel Pump…….…..…………………………OFF
Flaps……………………………………………25˚ |  |  | AFTER LANDING | Mixture…………………….....IDLE CUTOFF
|  | Gear……………….………..VERIFY DOWN |  | Ignition…………………………………ENGAGE
Elevator…………………………..…FULL AFT |  | Flaps………………………….AS REQUIRED | Flaps…………………………………..RETRACT | *When engine fires, advance
Throttle……………………………FULL OPEN |  | Airspeed…………...……..…Final 90MPH | Mixture………………….…LEAN FOR TAXI | mixture and retard throttle
Liftoff………...….Bottom of Green Arc |  |  | Fuel Pump………………………………....OFF
Level off ACCELERATE IN GND EFFECT |  |  | Landing Light………………………………OFF
Climb……………………………………..85MPH |  |  | Transponder…………………………..….STBY
Gear………………………………………………UP
Climb……………………………………100MPH

## Emergency
PA28R-200 ARROW |  | PA28R-200 ARROW
Engine Failure Takeoff Roll | Engine Fire - Ground | Alternator Failure | Open Door
Throttle……………………………..…CLOSED | Starter…………………...Continue Crank | Ammeter………………………….……CHECK | Airspeed………………………………100mph
Brakes……………………………APPLY FULL | Mixture…………………….. Idle Cut-Off | Electrical Load…………………….REDUCE | Vents……….………………………….CLOSED
Flaps………………………………….RETRACT | Throttle………………………………….OPEN | Alt. Switch…………………………………OFF | Storm Window…………………………OPEN
Mixture……………….…….IDLE CUT-OFF | Electrical………………………………….OFF | Alt. CB…………………………….…….RESET | Latch……………...…………Side then Top
Magnetos…….….…………………………OFF | Fuel Selector……………………………OFF | Alt. Switch………………………………….ON
Master………………………………………..OFF | Abandon Aircraft | If Battery Fully Discharged, Refer | Propeller Overspeed
Manual Gear Extention
Engine Failure Takeoff | DESCENT |  | Throttle………………………………CLOSED
with available runway |  |  | Oil Pressure………………………..CHECK
| Source of Fire……………………LOCATE |  | Prop Control…………FULL DECREASE
Throttle……………………………….CLOSED |  | Electrical Overload | Airspeed………………..………….REDUCE
GEAR………………………….Leave DOWN | Engine Fire |  | Throttle……...…SET below 2700RPM
Land………………………..Straight Ahead |  | Electrical Load………………………REDUCE
At Sufficient Altitude | Fuel Selector……………………...…….OFF | If Loads are not reduced | Manual Gear Extension
Maintain Safe Airspeed | Throttle……………………….……..CLOSED | Alt Switch…………………………………….OFF
Fuel Selector…….………Switch Tanks | Mixture……………………..IDLE CUT-OFF | Land as soon as practical | Master Switch…………………………….ON
Fuel Pump………………………………..ON | Heater………………….……………………OFF |  | GEAR CB……….………………………CHECK
Mixture…………………………………..RICH | Defroster………………………………..…OFF |  | Panel Lights……………………………..OFF
Alternate Air…………………………….ON | If terrain permits, land immediately | Oil Pressure Loss | Gear Indicator Bulbs……………CHECK
Emer Gear Lever……….As Required |  |  | If Landing Gear does not check
| Electrical Fire | Land as soon as practical | down and locked
Engine Failure in Flight |  | If engine stops, Refer to Power Off | Airspeed………………………………100mph
| Master………………………………………OFF | Landing | Gear Selector……………..………..DOWN
Airspeed………………………………105mph | Vents……………………………………..OPEN |  | Backup Gear Extender..…OVERRIDE
Best Place to Land | Cabin Heat………………………………OFF |  | If Gear Still not Locked Down
Fuel Pump………………………………….ON | land as soon as practical | Fuel Pressure Loss | Emergency Gear Lever…….….DOWN
Fuel Selector.……….SWITCH TANKS |  |  | If Gear Still not Locked Down
Mixture…………………………………..RICH | Engine Roughness | Electrical Fuel Pump…………………ON | Yaw Airplane Side to Side w/ Rudder
Alternate Air…………………………….ON |  | Mixture……………………………………RICH
Engine Gauges……….……………….CHECK | Alternate Air……………………….…….ON | Fuel Selector……….….FULLEST Tank
| Mixture……………………………….ADJUST |  | Transponder Codes
Power OFF Landing | Fuel Pump……….…………………………ON | High Oil Temp
| Engine Gauges…………………….CHECK |  | VFR……………………………………….1200
Gear Selector………………………DOWN | Magnetos………L then R then BOTH | Mixture…………………………….FULL RICH | Hijack…………………………………..7500
Throttle………………………………CLOSED | Land…………………..at nearest airport | Airspeed……………………………INCREASE | Lost Communications…………7600
Master……………………………………..OFF |  | If Temp does not come down, Land | Emergency…………………………..7700
Ignition…………………………………..OFF |  | as soon as practical
Flaps………………….……AS REQUIRED
Fuel Selector………………………….OFF
Mixture…………………………IDLE CUT-OFF
Seatbelts……………………….TIGHTEN